## Power Budget
Power Budget Dual Motor Subsystem
Team Number: | 304
Project Name: | EV-Scope (Motors)
Team Member Names: | Quinn, Roshan, Dylan
Version: | 2
A. List ALL major components (active devices, integrated circuits, etc.) except for power sources, voltage regulators, resistors, capacitors, or passive elements
All Major Components | Component Name | Part Number | Supply Voltage Range | # | Absolute Maximum Current (mA) | Total Current (mA) | Unit
| 3.3-5V Regulator | LM2575 | +4.75 - 40V | 1 | 800 | 800 | mA
| Stepper motor | 324 | +12 - 24V | 2 | 350 | 700 | mA
| Motor Driver | TMC2209 | +4.8 - 5.25V | 2 | 10 | 20 | mA
| Microcontroller | PIC18F57Q43 | +1.8 - 5.5V | 1 | 350 | 350 | mA
B. Assign each major component above to ONE power rail below. Try to minimize the number of different power rails in the design. Add additional power rails or change the power rail voltages if needed.
+12V Power Rail | Component Name | Part Number | Supply Voltage Range | # | Absolute Maximum Current (mA) | Total Current (mA) | Unit
| Stepper motor | 324 | +12 - 24V | 2 | 350 | 700 | mA
| Subtotal |  |  |  |  | 700 | mA
| Safety Margin |  |  |  |  | 25%
| Total Current Required on +12V Rail |  |  |  |  | 875 | mA
c1. Regulator or Source Choice | Barrel Jack | 10811 | +9 - 12V | 1 | 4000 | 4000 | mA
| Total Remaining Current Available on +12V Rail |  |  |  |  | 3125 | mA
+5.0V Power Rail | Component Name | Part Number | Supply Voltage Range | # | Absolute Maximum Current (mA) | Total Current (mA) | Unit
| Motor Driver | TMC2209 | +4.8 - 5.25V | 2 | 10 | 20 | mA
| Microcontroller | PIC18F57Q43 | +1.8 - 5.5V | 1 | 350 | 350 | mA
[6 empty] | 0 | mA
[6 empty] | 0 | mA
[6 empty] | 0 | mA
| Subtotal |  |  |  |  | 370 | mA
| Safety Margin |  |  |  |  | 25%
| Total Current Required on +5V Rail |  |  |  |  | 462.5 | mA
c2. Regulator or Source Choice | +5.0V Regulator | LM2575 | +4.75 - 40V | 1 | 1000 | 1000 | mA
| Total Remaining Current Available on +3.3V Rail |  |  |  |  | 537.5 | mA
D. Select a specific external power source (wall supply or battery) for your system, and confirm that it can supply all of the regulators for all of the power rails simultaneously. If you need multiple power sources, list each separately below and indicate which regulators will be connected to each supply. Confirm that the Total Remaining Current Available on each power source below is not negative.
External Power Source 1 | Component Name | Part Number | Supply Voltage Range | Output Voltage | Absolute Maximum Current (mA) | Total Current (mA) | Unit
Power Source 1 Selection | Barrel Jack | 10811 | +9 - 12V | 1 | 4000 | 5000 | mA
| +5.0V Regulator | LM2575 | +4.75 - 40V | 1 | 1000 | 1000 | mA
| Total Remaining Current Available on External Power Source 1 |  |  |  |  | 4000 | mA
Note on F8: For inductive loads (e.g., motors, solenoids) this is often called "stall current" on the data sheet